## V6
GRIHA V6 Self evaluation checklist
Please note: several criteria in this feasibility sheet has fixed dropdowns. For those criteria, please select the points being attempted through selecting the correct option from the drop down.
Name of the project | ABC
Rating attempted | 5 Star
Cr. No. | Criterion name |  | Max Points | Points Attempted
I - Sustainable Site Planning |  |  | 12 | 11
1 | Green Infrastructure
| The site plan is in conformity with the development plan/master plan/ Urban and Regional Development Plans Formulation and Implementation (URDPFI) guidelines. This should comply with the provisions of eco-sensitive zone regulations, coastal zone regulations, heritage areas (identified in the master plan or issued separately as specific guidelines), water body zones (in such zones, no construction is permitted in the water-spread and buffer belt of minimum 30 m around the FTL), various hazard-prone area regulations, and others if the site falls under any such area. Further, any other relevant legal approval pertaining to the project for clearance from the necessary government authority has to be compliant (refer to Details to Appraisals). |  | 0 | 0
| Applicability Check: There are existing mature trees on site |  | Yes
| Alternative 3: Plant three trees for every one tree cut of the same native/naturalized species. |  | 0 | 0
| Ensure that minimum of one tree for every 80 m2 of land/site area is planted and maintained in order to increase vegetation on-Site. |  | 1 | 1
| Ensure that per capita gross area benchmark is maintained as prescribed in Table 1.1c for optimum land utilization. |  | 1 | 1
| If average distance of at least 5 basic public amenities/services as per the building typology from the main entrance of the project, is less than the GRIHA base case 10% ≤ x < 25% |  | 2 | 1
| Strategy 1: Provide at least four designated number of parking spaces for informal modes of transport within the site premises |  | 1 | 1
| Criterion total |  | 5 | 4
2 | Low- Impact Design Strategies
Demonstrate reduction in environmental impact by adoption of various low- impact planning and design strategies
| Select the no. of strategies attempted | 5 (with at least 3 passive strategies) | 5 | 5
| Criterion total |  | 5 | 5
3 | Design to mitigate UHIE
Demonstrate the temperature reduction (in °C) from the GRIHA base case
| Alternative 1 - Demonstrate temperature reduction in the predicted hourly average air temperature (°C) from the GRIHA base case by performing calculations as per Table 3.1c. | 2.5°C ≤ base case | 2 | 2
| Criterion total |  | 2 | 2
II - Construction Management |  |  | 4 | 4
4 | Air & Soil Pollution control
| Adopt at least six measures to minimize air and soil pollution during construction |  | 0 | 0
| Soil erosion channels & Sedimentation are constructed throughout the construction phase of project |  | 1 | 1
| Criterion total |  | 1 | 1
5 | Topsoil Preservation
| Applicability Check: Top soil is fertile or can be made fertile through organic means |  | Yes & attempting
| Ensure that topsoil from the excavated area is preserved, stabilized within the site, and its fertility is maintained throughout the construction period. Additionally, ensure that 100% of the landscaping soil demand(both ground and roof) is met through the use of preserved soil. |  | 1 | 1
| Criterion total |  | 1 | 1
6 | Construction Management Practices
| Adopt construction management practices and ensure safe disposal of waste generated during construction |  | 1 | 1
| Adopt at least two strategies to minimize water consumption during construction |  | 1 | 1
| Criterion total |  | 2 | 2
III - Energy Optimization |  |  | 17 | 17
7 | Energy Optimization
| Ensure that the project demonstrates compliance with the mandatory requirements of ECBC 2017 for non-residential buildings and ENS for residential buildings. |  | 0 | 0
| Applicability check: Is the building air conditioned? |  | Yes & attempting
| Ensure that the heat gain through the building envelope (air- conditioned and hybrid buildings) is below the GRIHA threshold for peak heat gain as per table 7.1c. |  | 2 | 2
Note: Alternative 2 under appraisal 7.1.2 shall be applicable only to projects opting for Alternative 1 Option B under 10.1.1.
Alternative 1: Threshold for peak heat gain (W/m2) for different building typologies.
| 100% of exterior lighting fixtures (lamp + ballast) meet the luminous efficacy of 80 lm/W |  | 1 | 1
| Ensure that the project demonstrates reduction from the GRIHA benchmark for EPI as per table 7.2c |  | 0 | 0
Note: Alternative 2 under appraisal 7.1.2 shall be applicable only to projects opting for Alternative 1 Option B under 10.1.1.
| Alternative 1: Additional reduction from GRIHA benchmark for EPI as per table 7.3c | X>50% | 8 | 8
Ensure that the equipment installed within the project is either BEE-star labelled or of equivalent performance
| BEE star labeled |  | 0 | 0
| 3 star labelled & above |  | 1 | 1
| Criterion total |  | 12 | 12
8 | Renewable energy Utilization
| Alternative 1 (On-site/On-site and off-site combination renewable energy system) |  | 5 | 5
| Office | 5 days a week
25%
| Criterion total |  | 5 | 5
9 | Low ODP And GWP Materials
| Ensure that all the insulation used in the building envelope and for HVAC systems are CFC and HCFC free |  | 0 | 0
| Ensure that the refrigerant used in the HVAC systems and refrigeration equipment is CFC and HCFC free |  | 0 | 0
| Ensure that the fire suppression systems and fire extinguishers installed in the project are halon free |  | 0 | 0
| Criterion total |  | 0 | 0
IV - Occupant Comfort |  |  | 13 | 13
10 | Visual Comfort
Alternative 1: Option B
Alternative 1: Option A
| WWR does not exceed 60% and the vertical fenestration complies with minimum VLT of 0.27 |  | 0 | 0
| Use any combination of the above strategies to show compliance for 100% of the fenestrations. |  | 0 | 0
| Ensure that the SRR does not exceed 5% and SHGC for skylights does not exceed 0.35. Only transparent, semi-transparent, or translucent horizontal fenestrations installed for the purposes of daylighting and/or views are considered skylights. |  | 0 | 0
| Ensure that all regularly occupied spaces meet or exceed illuminance level between 100lux and 2000lux for the minimum percentage of floor area prescribed in Table 10.2c for 90% of the potential daylight time in a year. |  | 4 | 0
| Institutional | 60%
Note: Alternative 1 Option B under 10.1.1 shall be applicable only to projects opting for Alternative 2 under appraisal 7.1.2.
Alternative 1: Option B
| Ensure that the project meets the weighted average facade SHGC for each orientation as per Table 10.3c requirements. |  | 0 | 0
| Ensure that all regularly occupied spaces meet or exceed illuminance level between 100lux and 2000lux for the minimum percentage of floor area prescribed in Table 10.2c for 90% of the potential daylight time in a year. |  | 4 | 4
| Healthcare | 50%
Alternative 2
| Demonstrate through simulation that mean DA requirement (<3000lux) is met for 100% of the annual analysis hours for 100% of the regularly occupied areas. |  | 0 | 0
| Demonstrate through simulation that mean DA requirement (>300lux) is met for the annual analysis hours as listed in Table 10.4c for 100% of the regularly occupied areas. |  | 4 | 0
| Retail | 15%
| Artificial lighting design to fall within limits (lower and higher range limits) as recommended space/task specific lighting levels as per NBC 2016 and to meet a minimum uniformity ratio of 0.4. |  | 0 | 0
| Criterion total |  | 4 | 4
11 | Thermal and Acoustic comfort
| Demonstrate that the project meets the thermal comfort requirements for all regularly occupied spaces as specified in Table 11.1c. |  | 0 | 0
| Non-Air-conditioned spaces (with openable windows) | * For Non-air conditioned spaces (with openable windows) Alternative 2: Demonstrate using at least 7 strategies (refer to Table 11.2c for prescribed strategies) that all the exterior fenestration is designed in accordance with NBC 2016 in terms of window orientation, size, placement, and shading design to facilitate wind flow into the interior spaces AND Demonstrate that the optimum size/number of fans are installed in rooms of different sizes in accordance with NBC 2016. Refer to Tables 11.3c and 11.4c
| Adopt at least two noise mitigation strategies to demonstrate that acoustic comfort is met for exterior spaces in the project. |  | 1 | 1
| Demonstrate that indoor noise levels are within acceptable limits as per NBC 2016, Part 8, Section 4 and key noise sources on-site (DG, chiller plant, etc.) have sufficient acoustic insulation as per NBC 2016 to maintain acoustic comfort are met for all regularly occupied spaces. |  | 1 | 1
| Criterion total |  | 2 | 2
12 | Indoor Air Quality
| Applicability check Do all regularly occupied spaces have operable windows? |  | No & attempting
| Ensure that the minimum requirements of CPCB (NAAQS) for assessing the quality of fresh air are fulfilled |  | 1 | 1
| Ensure that the minimum requirements of ASHRAE Standard 62.1–2010, Sections 4–7, Ventilation for Acceptable Indoor Air Quantity (with errata), or NBC 2016, Volume 2, Part 8, Section 3, for quantity of fresh air are met. |  | 1 | 1
Ensure continuous monitoring of CO, CO2, temperature, and RH levels such that they meet the permissible thresholds as per ISHRAE standard 10001:2016, for all habitable areas either at space level or at AHU’s by installation of sensor(s) deployed with feedback system as per the alternatives mentioned in Table 12.1 c and 12.2c.
| Sensors/ monitoring devices: Alternative 2 (AHU Level): Install one sensor at each AHU (return air duct) |  | 1 | 1
| Display sensors: Install digital display showing monitored values for CO, CO2, temperature, and RH at each floor level (common areas) with permissible thresholds (as per Table 12.2c only for CO and CO2) and clear visibility for all occupants |  | 1 | 1
| Ensure that all interior wall and ceiling finishes (including, but not limited to, primers and paints) have low volatile organic compound (VOC) content as per table 12.3c and lead content to be within permissible limits (<=90ppm). |  | 1 | 1
| Ensure that all adhesives and sealants used have low VOC content as per Tables 12.4c and 12.5c and that interior composite wood products do not have urea–formaldehyde as a bonding resin. |  | 1 | 1
| Ensure improved indoor air quality by adopting a minimum of three strategies |  | 1 | 1
| Criterion total |  | 7 | 7
V - Water Management |  |  | 16 | 16
13 | Water demand redcution
Demonstrate reduction in building water demand from the GRIHA base case
| Reduction by ≥ 20% |  | 0 | 0
| > 30% |  | 2 | 2
Demonstrate reduction in landscape water demand from the GRIHA base case
| x ≥ 75% |  | 2 | 2
| Criterion total |  | 4 | 4
14 | Wastewater Treatment
| Applicability check Is the wastewater (both Black and Grey water individually) generated in the project is less than 5 KL/d |  | No & attempting
| Ensure that 100% of wastewater generated on-site is treated through either a chemical-based or natural wastewater treatment system |  | 1 | 1
| Ensure that 100% of wastewater is segregated (into grey-water and black-water) and treated independently on-site |  | 1 | 1
| Criterion total |  | 2 | 2
15 | Rainwater management
Demonstrate that the post-construction storm water run-off generated from the site is being managed within the GRIHA project boundary based on the peak hourly rainfall (mm/h)
| Percentage of storm water run-off managed on-site - x = 100% |  | 5 | 5
| Criterion total |  | 5 | 5
16 | Water Quality & Self Sufficency (WPI)
| Ensure that the project meets water quality norms for drinking/domestic use as per BIS 10 500 : 2012 and treated water for irrigation and discharge should be as per the CPCB |  | 0 | 0
Ensure that the project demonstrates reduction from GRIHA benchmark WPI
| Percentage reduction from GRIHA benchmark ≥ 75% |  | 5 | 5
| Criterion total |  | 5 | 5
VI - Soild Waste management |  |  | 6 | 6
17 | Waste management - Post Occupancy
| Demonstrate compliance with all relevant government-notified waste management rules |  | 0 | 0
| Provide infrastructure (multi-coloured waste bins/different refuse chutes to store e-waste, biomedical waste, organic waste, plastic waste, paper waste, and other inorganic solid waste) for building occupants to ensure segregation of waste at the source. |  | 0 | 0
| Ensure that dedicated, segregated, and hygienic storage spaces are provided within the project site (for different types of waste listed in Appraisal 17.1.2) before treatment/recycling |  | 2 | 2
| Provide contractual tie-ups with waste recyclers for safe handling and recycling of all types of inorganic waste generated on site. Also, ensure that 100% of recyclable waste is recovered/diverted (by means of recycling/processing through dedicated recyclers) and other inorganic waste (apart from recyclable waste) should be disposed off through authorized vendors |  | 2 | 2
| Criterion total |  | 4 | 4
18 | Organic Waste Treatment
| Applicability check Is Organic Waste Generation less than 50kg per day? |  | Yes & attempting
| Ensure that the organic waste generated on-site is quantified, and adopt strategies to treat 100% organic waste on site/off-site to convert it into usable resources (manure, biogas, etc.). |  | 2 | 2
| Criterion total |  | 2 | 2
VII - Sustainable Building Materials |  |  | 7 | 7
19 | Utilization of Alternative Materials in Building
| Applicability check Is cement mortar and/or plaster used in the project? |  | Yes & attempting
Ensure minimum replacement of Ordinary Portland Cement (OPC) with Bureau of Indian Standards (BIS) recommended waste materials by weight of cement used in structural concrete
| Replacement by x ≥ 30% |  | 2 | 2
| OPTION A: Ensure minimum 5% replacement of natural aggregate with recycled concrete aggregate (RCA)/ recycled aggregate (RA) by weight of that category of aggregate in structural concrete |  | 1 | 1
| Ensure that all internal and external, load-bearing, non-load-bearing and partition walls are constructed with alternative materials |  | 1 | 1
| Ensure minimum 30% replacement of OPC with BIS recommended waste by weight of cement used in masonry mortar and plaster |  | 1 | 1
| Criterion total |  | 5 | 5
20 | Alternative Materials for External Site Development
| Ensure that at least 70% of all roads and vehicular pathways within site premises are constructed with one, or any combination of listed materials |  | 1 | 1
| Ensure that 100% of the pavement/footpath including kerb stone constructed on-site are constructed with one, or any combination of listed materials |  | 1 | 1
| Criterion total |  | 2 | 2
VIII - Life cycle Assessment and costing |  |  | 8 | 8
21 | Reduction in Global Warming Potential through Life Cycle Assessment
Demonstrate reduction in the GWP value of the building superstructure as per the LCA thresholds
| Alternative 1 - Demonstrate a reduction in GWP values of the components in primary material category of the project from baseline values according to Table 21.1c. |  | 5 | 5
≥ 35%
| Criterion total |  | 5 | 5
22 | Life cycle cost analysis
Alternative 1: Demonstrate using the GRIHA LCC calculator that the cumulative payback period for the project (for the life stages defined in details to appraisal) is below the GRIHA thresholds
| Alternative 1: x ≤ 6 years |  | 3 | 3
| Criterion total |  | 3 | 3
IX - Socio Economic Strategies |  |  | 7 | 7
23 | Safety and Sanitation for Construction Workers
| Ensure compliance with the requirements of NBC 2016 for all of the following: Part 1: Provision of necessary safety equipment and safety measures for construction workers. Part 2: Provision of clean drinking water, hygienic working and living conditions, and sanitation facilities for the workers. |  | 0 | 0
| Applicability check Are there ladies/families employed/residing on the construction site. |  | Yes & attempting
| Provide crèche facility for children of construction workers in case their families are allowed to work/live at the construction site/labour colony. |  | 1 | 1
Alternative 2: Organize at least two events during the entire construction phase to create environmental awareness among the construction workers.
| Criterion total |  | 1 | 1
24 | Universal Accessibility
| Ensure that the project complies with the provisions of Harmonised Guidelines and Space Standards for Barrier Free Built Environment for Persons with Disability and Elderly Persons, 2016 |  | 2 | 2
| Criterion total |  | 2 | 2
25 | Dedicated Facilities for Service Staff
| Ensure provision of dedicated room/s (for resting) for service staff on-site |  | 1 | 1
| Ensure provision of toilets on-site for the service staff as per NBC 2016, Volume 2, Part 9, Section 2, Clause 4.2 |  | 1 | 1
| Criterion total |  | 2 | 2
26 | Positive Social Impact
| Ensure that the project adopts at least one measure on-site to create environmental awareness amongst its occupants and visitors |  | 1 | 1
| Alternative 1: Ensure that the project adopts at least one measure on-site for occupants and visitors (as applicable) |  | 1 | 1
| Demonstrate that the project team implements tobacco smoke control measures in case of air-conditioned and non-air-conditioned buildings |  | 0 | 0
Alternative 1: Ensure that tobacco smoking is prohibited within the site premises
| Criterion total |  | 2 | 2
X - Performance Metering & Monitoring |  |  | 10 | 10
27 | Commissioning for Final rating
Ensure that a commissioning plan is developed and implemented for the systems. Additionally, maintain a record of finding logs and their rectification during the entire period of construction, installation, and functional testing of systems
| HVAC* ( Low side: Air handling unit, fan coil units, cassette units, floor-mounted units, High side: Chillers, cooling towers, primary and secondary pumps, Boilers: Service hot water, electric/gas/oil-based boilers) And Lighting and electrical (All circuits, sensors (occupancy, day-lighting, etc.), Transformers, Diesel generator set, Low-tension panel, Renewable energy system) |  | 2 | 2
| Water (Water pumps and motors, Treatment plant (sewage treatment plant/water treatment plant/ effluent treatment plant), Irrigation systems, Rainwater harvesting systems) And Waste (Organic waste composter, Vermi-composters, Garbage chute, Other mechanical waste disposal/treatment systems) |  | 2 | 2
| Criterion total |  | 4 | 4
28 | Smart Metering & Monitoring
| Demonstrate compliance with the source metering requirement as mentioned in 28.1c |  | 0 | 0
| Demonstrate compliance with the extended metering requirements as mentioned in Table 28.2c |  | 2 | 2
Energy and water meters are installed
| Ensure installation of smart metering systems which is capable of tracking energy and water consumption through a web-hosted portal for all meters, as mentioned in Appraisal 28.1.1. |  | 2 | 2
| Ensure sharing of monthly energy and water consumption data of the project by connecting with the GRIHA Online Benchmarking platform for 5 years |  | 2 | 2
| Criterion total |  | 6 | 6
29 | Operation & Maintainenc protocol
| Ensure that a core facility/service group is formed which will be responsible for the O&M of the building systems and equipment post installation |  | 0 | 0
| Ensure the inclusion of a specific clause in the contract document of the system/s supplier for providing training to the core facility/service group responsible for the O&M of the building syst |  | 0 | 0
| Ensure the development of O&M protocol in the form of manual /CDs /multimedia /information brochure enlisting the best practices for O&M of the building systems |  | 0 | 0
| Criterion total |  | 0 | 0
|  | Total | 100 | 99
XI - Innovation
30 | 5 innovation strategy attempted |  | 5 | 5
| Citerion total |  | 5 | 5
Grand total |  |  | 104
Total (Percentile) |  |  | 104
5-Star

## Data (hidden)
Alternative 1: Ensure that no existing mature tree on-site is cut.
Alternative 2: Transplant existing mature trees (if required) within the site and ensure that they survive. Unsuccessful transplantation[1] attempts will not be counted.
Alternative 3: Plant three trees for every one tree cut of the same native/naturalized species.
Alternative 4: Adopt any combination of the previously mentioned alternatives
Not Attempting
If average distance of at least 5 basic public amenities/services as per the building typology from the main entrance of the project, is less than the GRIHA base case 10% ≤ x < 25%
If average distance of at least 5 basic public amenities/services as per the building typology from the main entrance of the project, is less than the GRIHA base case ≥ 25%
Shuttle service for atleast 1% total occupants provided to nearest market/shopping complex having atleast 5 basic public amenities/services.
Not Attempting
Strategy 1: Provide at least four designated number of parking spaces for informal modes of transport within the site premises
Strategy 2: Part A- Provide Non-motorised transport (NMT) vehicle facility with at least 5% of the total 4-wheeler parking space designated to them on site along with charging facility for E-vehicles and adequate signage. And Part B: Additionally provide designated vehicular tracks for NMT vehicles for site areas > 50,000 m2.
Strategy 3: Provide bicycle users with at least 5% of the total 4-wheeler parking space designated to them along with changing rooms, showers, lockers within the site premises with adequate signage
Not Attempting |  |  | Not Attempting
2 (with at least 1 passive strategy) | 1 |  | Alternative 1: Threshold for peak heat gain (W/m2) for different building typologies.
3 (with at least 2 passive strategies) | 3 |  | Alternative 2: Threshold for peak heat gain (W/m²) for different building typologies.
5 (with at least 3 passive strategies) | 5
[23 empty] | Alternative | Option | Points | Alternative 1 - Demonstrate temperature reduction in the predicted hourly average air temperature (°C) from the GRIHA base case by performing calculations as per Table 3.1c. | 1.5°C ≤ base case
Alternative 1 - Demonstrate temperature reduction in the predicted hourly average air temperature (°C) from the GRIHA base case | 1.5°C ≤ base case |  | Not attempting | [19 empty] | Alternative 1 - Demonstrate temperature reduction in the predicted hourly average air temperature (°C) from the GRIHA base case by performing calculations as per Table 3.1c. | 1.5°C ≤ base case | 1 | Alternative 2 - Demonstrate that the difference in peak air temperature has been achieved through dynamic UHIE simulation from the GRIHA base case as per Table 3.2c. | 2.5°C ≤ base case
Alternative 2 - Demonstrate that the difference in peak air temperature has been achieved through dynamic UHIE simulation from the GRIHA base case | 2.5°C ≤ base case |  | Alternative 1: Additional reduction from GRIHA benchmark for EPI as per table 7.3c | [19 empty] | Alternative 1 - Demonstrate temperature reduction in the predicted hourly average air temperature (°C) from the GRIHA base case by performing calculations as per Table 3.1c. | 2.5°C ≤ base case | 2
| 1°C ≤ base case |  | Alternative 2: Additional reduction from GRIHA benchmark for EPI as per table 7.3c | [5 empty] | Typology | Occupancy | Percentage | Points | Institutional | 5 days a week |  | 5% | [6 empty] | Alternative 2 - Demonstrate that the difference in peak air temperature has been achieved through dynamic UHIE simulation from the GRIHA base case as per Table 3.2c. | 1°C ≤ base case | 1
[13 empty] | Office | 7 days a week |  | 10% | [6 empty] | Alternative 2 - Demonstrate that the difference in peak air temperature has been achieved through dynamic UHIE simulation from the GRIHA base case as per Table 3.2c. | 2°C ≤ base case | 2
[9 empty] | Institutional | 5 days a week | 5% | 0 | Healthcare |  |  | 15%
Reduction in project EPI against the GRIHA Base line | [8 empty] | Institutional | 5 days a week | 10% | 1 | Hospitality |  |  | 20%
Mandatory | Mandatory | [7 empty] | Institutional | 5 days a week | 15% | 2 | Residential |  |  | 25%
10% ≤ x < 20% | 1 |  | Alternative | Alternative 1 - Demonstrate temperature reduction in the predicted hourly average air temperature (°C) from the GRIHA base case | Alternative 2 - Demonstrate that the difference in peak air temperature has been achieved through dynamic UHIE simulation from the GRIHA base case | Not_Attempting |  |  | Institutional | 5 days a week | 20% | 3 | Retail
20% ≤ x < 30% | 2 |  | Alternative_1_Demonstrate_temperature_reduction_in_the_predicted_hourly_average_air_temperature_°C_from_the_GRIHA_base_case | 1.5°C ≤ base case | 1°C ≤ base case | Not Attempting |  |  | Institutional | 5 days a week | 25% | 5 | Transit Terminals
30% ≤ x < 40% | 4 |  | Alternative_2_Demonstrate_that_the_difference_in_peak_air_temperature_has_been_achieved_through_dynamic_UHIE_simulation_from_the_GRIHA_base_case | 2.5°C ≤ base case | 2°C ≤ base case |  |  |  | Office | 5 days a week | 5% | 0
40% ≤ x < 50% | 6 |  | Not_Attempting | [5 empty] | Office | 5 days a week | 10% | 1
x ≥ 50% | 8 | [7 empty] | Office | 5 days a week | 15% | 2
[9 empty] | Office | 5 days a week | 20% | 3
Alternative 1 (On-site/On-site and off-site combination renewable energy system) | Alternative 2 (Off-site renewable energy system) | [7 empty] | Office | 5 days a week | 25% | 5
|  |  | No | [5 empty] | Healthcare | 7 days a week | 1% | 0
Not Attempting |  |  | Yes & attempting | [5 empty] | Healthcare | 7 days a week | 3% | 1
> 30% |  |  | Yes but not attempting | [5 empty] | Healthcare | 7 days a week | 5% | 2
20% < x ≤ 30% | [8 empty] | Healthcare | 7 days a week | 7% | 3
Not Attempting | [8 empty] | Healthcare | 7 days a week | 10% | 5
50% < x < 70% | [8 empty] | Hospitality | 7 days a week | 1% | 0
x ≥ 75% | [8 empty] | Hospitality | 7 days a week | 3% | 1
[9 empty] | Hospitality | 7 days a week | 5% | 2
Not Attempting | [8 empty] | Hospitality | 7 days a week | 7% | 3
Percentage of storm water run-off managed on-site - 25% ≤ x < 50% | [8 empty] | Hospitality | 7 days a week | 10% | 5
Percentage of storm water run-off managed on-site - 50% ≤ x < 75% | [8 empty] | Office | 7 days a week | 1% | 0
Percentage of storm water run-off managed on-site - 75% ≤ x < 100% | [8 empty] | Office | 7 days a week | 3% | 1
Percentage of storm water run-off managed on-site - x = 100% | [8 empty] | Office | 7 days a week | 5% | 2
[9 empty] | Office | 7 days a week | 7% | 3
Not Attempting | [8 empty] | Office | 7 days a week | 10% | 5
Percentage reduction from GRIHA benchmark - 10% ≤ x < 25% | [8 empty] | Residential | 7 days a week | 0% | 0
Percentage reduction from GRIHA benchmark - 25% ≤ x < 50% | [8 empty] | Residential | 7 days a week | 10% | 1
Percentage reduction from GRIHA benchmark - 50% ≤ x < 75% | [8 empty] | Residential | 7 days a week | 15% | 2
Percentage reduction from GRIHA benchmark ≥ 75% | [8 empty] | Residential | 7 days a week | 20% | 3
[9 empty] | Residential | 7 days a week | 25% | 5
[9 empty] | Retail | 7 days a week | 1% | 0
Not Attempting | [8 empty] | Retail | 7 days a week | 3% | 1
Replacement by 20% ≤ x < 30% | [8 empty] | Retail | 7 days a week | 5% | 2
Replacement by x ≥ 30% | [8 empty] | Retail | 7 days a week | 7% | 3
[9 empty] | Retail | 7 days a week | 10% | 5
[9 empty] | Transit Terminals | 7 days a week | 1% | 0
Not Attempting | [8 empty] | Transit Terminals | 7 days a week | 3% | 1
[9 empty] | Transit Terminals | 7 days a week | 5% | 2
Alternative 1: Demonstrate a reduction in GWP values of the components in primary materials | [8 empty] | Transit Terminals | 7 days a week | 7% | 3
Alternative 2: Demonstrate a reduction in GWP values of the components in primary and secondary materials | [8 empty] | Transit Terminals | 7 days a week | 10% | 5
Alternative 3: Demonstrate a reduction in GWP values of the components in primary, secondary, fit-outs and furniture materials
Alternative 1: 10 years ≥ x > 8 years
Alternative 1: 8 years ≥ x > 6 years
Alternative 1: x ≤ 6 years
Not Attempting
Alternative 1: Demonstrate using the GRIHA LCC calculator that the cumulative payback period for the project (for the life stages defined in details to appraisal) is below the GRIHA thresholds
Alternative 2: Submit a Return on Investment (ROI)–based financial analysis to establish compliance with the criterion on economic viability.
OPTION A: Ensure minimum 5% replacement of natural aggregate with recycled concrete aggregate (RCA)/ recycled aggregate (RA) by weight of that category of aggregate in structural concrete
Option B: Ensure minimum 5% replacement of river sand with manufactured sand (M-sand) in structural concrete. |  |  | Alternative 1: Ensure that tobacco smoking is prohibited within the site premises
Alternative 2: Ensure that designated smoking zone(s) is provided and the smoke is managed within a controlled environment
Alternative 1: ≥ 25%
Alternative 1: ≥ 30%
Alternative 1:≥ 35%
Alternative 2: ≥ 20%
Alternative 2:≥ 25% |  |  |  |  | 0 | 5
Alternative 2:≥ 30% |  |  |  |  | 1
Alternative 3:≥ 10% |  |  |  |  | 2
Alternative 3:≥ 15% |  |  |  |  | 3
Alternative 3:≥ 20% |  |  |  |  | 5
Not Attempted
Alternative 1: Ensure that the project adopts at least one measure on-site for occupants and visitors (as applicable)
Alternative 2: Offsite (minimum 2 programmes in a year) to create environmental awareness amongst general masses.
Not Attempting
Installation of two-way communicable system
Not Attempting
Innovation strategy 1 |  | 1
Innovation strategy 2 |  | 1
Innovation strategy 3 |  | 1
Innovation strategy 4 |  | 1 | If yes then 2nd appraisal is applicable |  | If yes then 2nd appraisal is applicable
Innovation strategy 5 |  | 1
0 | [13 empty] | Daytime occupancy |  | 24-hours occupancy
2 | 0 | 0 | Yes | 0
4 | 2 | 4 | No & attempting | 1
|  |  | No but not attempting | 0 | [9 empty] | 5 days a week |  | 7 days a week
[14 empty] | Institutional | Office | Healthcare | Hospitality | Office | Residential | Retail | Transit Terminals | Points
Yes
No | [13 empty] | 5% | 5% | 1% | 1% | 1% |  | 1% | 1% | Mandatory (On site)
|  |  |  | If yes then applicable if no then 0 points | [9 empty] | 10% | 10% | 3% | 3% | 3% | 10% | 3% | 3% | 1
Yes |  |  |  | If yes then applicable if no then 0 points
Reduction from the GRIHA LCA threshold (x) - < 30%
Select any 1 alternative |  |  | Yes | Reduction from the GRIHA LCA threshold (x) - 15% ≤ x ≤ 30%
Not attempting
Alternative 1 - (Space level) | 1 | [12 empty] | 15% | 15% | 5% | 5% | 5% | 15% | 5% | 5% | 2
Alternative 2 - (AHU level) | 1 | [12 empty] | 25% | 25% | 10% | 10% | 10% | 25% | 10% | 10% | 5
Install 1 digital display showing monitored values for CO, CO2 | 1
If yes 1 | if no 0
10% ≤ x < 25% = 1 |  | x ≥ 25% = 2
2
|  | 3 | [7 empty] | Typology | UDI Option | Points | Office | 40% | 30%
|  | 5 | [7 empty] | Office | 40% | 0 | Retail | 50% | 40%
[10 empty] | Office | 50% | 2 | Residential | 60% | 50%
[10 empty] | Office | 60% | 4 | Healthcare
|  |  | 1 | [6 empty] | Retail | 10% | 0 | Hospitality
|  |  | 2 | Yes | [5 empty] | Retail | 15% | 2 | Institutional
|  |  | 1 | No | [5 empty] | Retail | 20% | 4 | Transit Terminal
[10 empty] | Residential | 45% | 0 | Not Attempting
[10 empty] | Residential | 55% | 2
[10 empty] | Residential | 65% | 4
[10 empty] | Healthcare | 30% | 0
[10 empty] | Healthcare | 40% | 2
[10 empty] | Healthcare | 50% | 4
[10 empty] | Hospitality | 45% | 0
[10 empty] | Hospitality | 55% | 2
| 0 |  |  | Alternative 1 | [5 empty] | Hospitality | 65% | 4
If yes then 1 | 1 |  |  | Alternative 2 | [5 empty] | Institutional | 40% | 0
if no then 0 | 2 | [8 empty] | Institutional | 50% | 2
| 3 | [8 empty] | Institutional | 60% | 4
| 5 | [8 empty] | Transit Terminal | 10% | 0
[10 empty] | Transit Terminal | 20% | 2
[10 empty] | Transit Terminal | 30% | 4
|  | 5% | 10% | G | H | I | J
|  | 10<X≤20% | 10<X≤25% | Alternative 1 | Points | Alternative 2 | Points
|  | 20%<X≤30% | 25<X≤40% | 5% | 0 | 10% | 0
|  | 30%<X≤40% | 40<X≤55% | 10%<X≤20% | 1 | 10<X≤25% | 1
|  | 40%<X≤50% | 55<X≤75% | 20%<X≤30% | 2 | 25<X≤40% | 2 | if cell B74 says:
|  | X>50% | X>75% | 30%<X≤40% | 4 | 40<X≤55% | 4 | Alternative 1: Option A | Cell E79 Should be active rest both should be inactive
|  |  |  | 40%<X≤50% | 6 | 55<X≤75% | 6 | Alternative 1: Option B | Cell E84 Should be active rest both should be inactive
|  |  |  | X>50% | 8 | X>75% | 8 | Alternative 2 | Cell E88 Should be active rest both should be inactive
Ensure that the project meets the SHGC compliance as per Table 10.1c.
Ensure that the project meets the weighted average facade SHGC for each orientation as per Table 10.1c requirements.
Use Tables 9 & 10 of SP 41 to design the shading device for the windows
Conduct solar path analysis for windows of AC as well as non-AC spaces, to ensure that the window is completely shaded for the duration between 0900 hours on 15th March to 1500 hours on 15th September
Use any combination of the above strategies to show compliance for 100% of the fenestrations. | [24 empty] | Alternative | Percentage reduction | Points | Alternative 1 - Demonstrate a reduction in GWP values of the components in primary material category of the project from baseline values according to Table 21.1c. | ≥ 25%
[25 empty] | Alternative 1 - Demonstrate a reduction in GWP values of the components in primary material category of the project from baseline values according to Table 21.1c. | ≥ 25% | 1 | Alternative 2 - Demonstrate a reduction in GWP values of the components in primary and secondary materials category of the project from baseline values according to Table 21.1c. | ≥ 30%
[25 empty] | Alternative 1 - Demonstrate a reduction in GWP values of the components in primary material category of the project from baseline values according to Table 21.1c. | ≥ 30% | 3 | Alternative 3 - Demonstrate a reduction in GWP values of the components in primary, secondary materials and fit-outs and furniture materials category of the project from baseline values according to Table 21.1c. | ≥ 35%
[25 empty] | Alternative 1 - Demonstrate a reduction in GWP values of the components in primary material category of the project from baseline values according to Table 21.1c. | ≥ 35% | 5
Ensure that the project meets the SHGC compliance as per Table 10.3c. | [24 empty] | Alternative 2 - Demonstrate a reduction in GWP values of the components in primary and secondary materials category of the project from baseline values according to Table 21.1c. | ≥ 20% | 1
Use Tables 9 and 10 of SP 41 to design the shading device for all the windows. | [24 empty] | Alternative 2 - Demonstrate a reduction in GWP values of the components in primary and secondary materials category of the project from baseline values according to Table 21.1c. | ≥ 25% | 3
Ensure that the project meets the weighted average facade SHGC for each orientation as per Table 10.3c requirements. | [22 empty] | Alternative 1: x ≤ 6 years |  | Alternative 2 - Demonstrate a reduction in GWP values of the components in primary and secondary materials category of the project from baseline values according to Table 21.1c. | ≥ 30% | 5
Conduct solar path analysis for all regularly occupied spaces (both conditioned and non-conditioned) to ensure that the windows are completely shaded for the duration between 0900 hours on March 15 to 1500 hours on September 15. | [22 empty] | Alternative 1: 10 years ≥ x > 8 years |  | Alternative 3 - Demonstrate a reduction in GWP values of the components in primary, secondary materials and fit-outs and furniture materials category of the project from baseline values according to Table 21.1c. | ≥ 10% | 1
Use any combination of the above strategies to show compliance for 100% of the fenestrations. | [22 empty] | Alternative 1: 8 years ≥ x > 6 years |  | Alternative 3 - Demonstrate a reduction in GWP values of the components in primary, secondary materials and fit-outs and furniture materials category of the project from baseline values according to Table 21.1c. | ≥ 15% | 3
[25 empty] | Alternative 3 - Demonstrate a reduction in GWP values of the components in primary, secondary materials and fit-outs and furniture materials category of the project from baseline values according to Table 21.1c. | ≥ 20% | 5
Air-Conditioned Spaces: Demonstrate using simulation that the regularly occupied spaces meet the thermal comfort requirements as per NBC 2016, ASHRAE 55, or the Indian Adaptive Comfort model ensuring that the maximum number of unmet hours do not exceed 300
Non-Air-conditioned spaces (with openable windows)
Mixed Mode Spaces: Demonstrate using simulation that the regularly occupied spaces meet the thermal comfort requirements as per NBC 2016, ASHRAE 55 or the Indian Adaptive Comfort model for 90% of the occupied hours for buildings in all climate typologies
* For Non-air conditioned spaces (with openable windows) Alternative 1: Demonstrate using simulation that the regularly occupied spaces meet the thermal comfort requirements as per NBC 2016, ASHRAE 55 or the Indian Adaptive Comfort model for 90% of the occupied hours for buildings in composite, moderate, hot and dry, and cold climates, and 60% of the occupied hours for buildings in warm and humid climate
* For Non-air conditioned spaces (with openable windows) Alternative 2: Demonstrate using at least 7 strategies (refer to Table 11.2c for prescribed strategies) that all the exterior fenestration is designed in accordance with NBC 2016 in terms of window orientation, size, placement, and shading design to facilitate wind flow into the interior spaces AND Demonstrate that the optimum size/number of fans are installed in rooms of different sizes in accordance with NBC 2016. Refer to Tables 11.3c and 11.4c
Sensors/ monitoring devices: Alternative 1(Space level): Install one sensor for each space ≥30m2 and ≤100m2 For spaces >100m2, install additional sensor for every 100m2 For spaces <30m2, install sensors in common areas
Sensors/ monitoring devices: Alternative 2 (AHU Level): Install one sensor at each AHU (return air duct)
Not Attempting
Typology | Percentage | Points | Office | 5% | Energy meters are installed
Office | 25% | 0 | Retail | 10% | Water meters are installed
Office | 30% | 2 | Residential | 15% | Energy and water meters are installed
Office | 35% | 4 | Healthcare
Retail | 5% | 0 | Hospitality
Retail | 10% | 2 | Institutional
Retail | 15% | 4 | Transit Terminal
Residential | 25% | 0
Residential | 30% | 2
Residential | 35% | 4
Healthcare | 20% | 0
Healthcare | 25% | 2 |  |  |  |  | 0 innovation strategy attempted |  | S. No. | Innovation Strategy
Healthcare | 30% | 4 |  |  |  |  | 1 innovation strategy attempted |  | 1 | Heritage conservation/Cultural enrichment
Hospitality | 25% | 0 |  |  |  |  | 2 innovation strategy attempted |  | 2 | Provision of gender-neutral toilets
Hospitality | 30% | 2 |  |  |  |  | 3 innovation strategy attempted
Hospitality | 35% | 4 |  |  |  |  | 4 innovation strategy attempted
Institutional | 25% | 0 |  |  |  |  | 5 innovation strategy attempted
Institutional | 50% | 2
Institutional | 60% | 4 | [6 empty] | 3 | Safety and security (Save Our Souls—SOS buttons)
Transit Terminal | 10% | 0 | [6 empty] | 4 | Real-time air quality monitoring during the construction phase
Transit Terminal | 20% | 2 | [6 empty] | 5 | Initiatives taken to form resilient and sustainable communities
Transit Terminal | 30% | 4 | [6 empty] | 6 | Zero concrete wastage sites
[9 empty] | 7 | Use minimum 5 products having Environmental Product Declaration (EPD) as per ISO 14025 in the project
[9 empty] | 8 | Dynamic performance/net positive energy or water
[9 empty] | 9 | GRIHA-Certified Professional (CP)/GRIHA evaluator involved in the project from commencement to completion
[9 empty] | 10 | Ensure that all insulation used in the building envelope and for HVAC systems, and refrigerant in HVAC systems, are HFC-free
[9 empty] | 11 | Liveability Index: Ensure that the per capita availability of green spaces for the project site is more than GRIHA benchmark of minimum 9 m² of green space per capita
Alternative 1: Provide a grocery store/canteen within the site premises and/or labour accommodation. | [8 empty] | 12 | Ensure that all washing equipment, including clothes and dish washing equipment, comply with GRIHA benchmark for water factor limit
Alternative 2: Organize at least two events during the entire construction phase to create environmental awareness among the construction workers. | [8 empty] | 13 | Any other innovative strategy enhancing the overall sustainability of the project